## MUX_v2024_relay_board_32
Source: | /home/arnaud/projects/ohmpi/MUX_board/2024.0.0/relay_board_32_new/MUX_v2024_relay_board_32.kicad_sch
Date: | Mon 11 Dec 2023 10:51:44 CET
Tool: | Eeschema 7.0.9-7.0.9~ubuntu22.04.1
Generator: | /usr/share/kicad/plugins/bom_csv_grouped_by_value_with_fp.py
Component Count: | 153
Ref | Qnty | Component | Description | Vendor | Alternative vendor | unit price | total price | Total price ZVN
C1, C2 | 2 | 100nF | Unpolarized capacitor, small symbol | https://www.mouser.be/ProductDetail/KEMET/C320C104K1R5TA7303?qs=c4UyoTs%2FLq1th4mcyOeTmA%3D%3D |  | 0.22 | 0.44 | 0.44
C3, C4 | 2 | 10uF | Polarized capacitor, small symbol | https://www.mouser.be/ProductDetail/Panasonic/ECA-1JHG100B?qs=sGAEpiMZZMsh%252B1woXyUXjwqc6mjIxHHVIg82xUwbopY%3D |  | 0.24 | 0.48 | 0.48
D1, D2, D3, D4, D5, D6, D7, D8, D9, D10, D11, D12, D13, D14, D15, D16, D17, D18, D19, D20, D21, D22, D23, D24, D25, D26, D27, D28, D29, D30, D31, D32 | 32 | 1N_E4007 | 1000V 1A General Purpose Rectifier Diode, DO-41 | https://eu.mouser.com/ProductDetail/Diodes-Incorporated/1N4007-T?qs=e%2FRqmsgwm9iVtgJYUW23AA%3D%3D |  | 0.13 | 4.16 | 4.16
J1 | 1 | Relays Pwr | Generic screw terminal, single row, 01x02, script generated (kicad-library-utils/schlib/autogen/connector/) |  | https://eu.mouser.com/ProductDetail/TE-Connectivity/282837-2?qs=A%252Bip%252BNCYi6O2H0NGWOeAxg%3D%3D | 0.55 | 0.55 | 0.55
J2 | 1 | I2C | Generic connector, double row, 02x03, odd/even pin numbering scheme (row 1 odd numbers, row 2 even numbers), script generated (kicad-library-utils/schlib/autogen/connector/) |  | https://eu.mouser.com/ProductDetail/Wurth-Elektronik/61200621621?qs=PhR8RmCirEbjX8n1RKw4Jw%3D%3D | 0.44 | 0.44 | 0.44
J3 | 1 | Screw_Terminal_01x04 | Generic screw terminal, single row, 01x04, script generated (kicad-library-utils/schlib/autogen/connector/) |  | https://eu.mouser.com/ProductDetail/TE-Connectivity/282837-2?qs=A%252Bip%252BNCYi6O2H0NGWOeAxg%3D%3D | 0.55 | 1.1 | 0.55
J4 | 1 | Conn_02x08_Odd_Even | Generic connector, double row, 02x08, odd/even pin numbering scheme (row 1 odd numbers, row 2 even numbers), script generated (kicad-library-utils/schlib/autogen/connector/) | https://eu.mouser.com/ProductDetail/Wurth-Elektronik/61201621621?qs=ZtY9WdtwX55qFf4n3EFuaA%3D%3D |  | 0.58 | 0.58 | 0.58
J5 | 1 | Screw_Terminal_01x16 | Generic screw terminal, single row, 01x16, script generated (kicad-library-utils/schlib/autogen/connector/) |  | https://eu.mouser.com/ProductDetail/TE-Connectivity/282837-2?qs=A%252Bip%252BNCYi6O2H0NGWOeAxg%3D%3D | 0.55 | 4.4 | 0.55
JP1 | 1 | Addr 2 | Jumper, 3-pole, both open | https://eu.mouser.com/ProductDetail/TE-Connectivity/4-103321-5?qs=5TwgZeq9E7HSYLqaljJYrw%3D%3D |  | 0.17 | 0.17 | 0.17
JP2 | 1 | Addr 1 | Jumper, 3-pole, both open | https://eu.mouser.com/ProductDetail/TE-Connectivity/4-103321-5?qs=5TwgZeq9E7HSYLqaljJYrw%3D%3D |  | 0.17 | 0.17 | 0.17
K1, K2, K3, K4, K5, K6, K7, K8, K9, K10, K11, K12, K13, K14, K15, K16, K17, K18, K19, K20, K21, K22, K23, K24, K25, K26, K27, K28, K29, K30, K31, K32 | 32 | G5LE-1A DC12 | Omron G5LE relay, Miniature Single Pole, SPDT, 10A | https://eu.mouser.com/ProductDetail/Omron-Electronics/G5LE-1A-DC12?qs=sGAEpiMZZMsqIr59i2oRcj2o81oJCrqXrP4H3ZdDYK4%3D |  | 1.18 | 37.76 | 37.76
Q1, Q2, Q3, Q4, Q5, Q6, Q7, Q8, Q9, Q10, Q11, Q12, Q13, Q14, Q15, Q16, Q17, Q18, Q19, Q20, Q21, Q22, Q23, Q24, Q25, Q26, Q27, Q28, Q29, Q30, Q31, Q32 | 32 | STP16NF06 | 30A Id, 50V Vds, N-Channel Power MOSFET, TO-220 | https://eu.mouser.com/ProductDetail/STMicroelectronics/STP16NF06?qs=FOlmdCx%252BAA3QgI0ylnH1gA%3D%3D |  | 1.08 | 34.56
Q1, Q2, Q3, Q4, Q5, Q6, Q7, Q8, Q9, Q10, Q11, Q12, Q13, Q14, Q15, Q16, Q17, Q18, Q19, Q20, Q21, Q22, Q23, Q24, Q25, Q26, Q27, Q28, Q29, Q30, Q31, Q32 | 32 | ZVN4206A | 30A Id, 50V Vds, N-Channel Power MOSFET, TO-220 | https://eu.mouser.com/ProductDetail/Diodes-Incorporated/ZVN4206AVSTZ?qs=%2F4dsY8i%2FUxLhPG5M4pjuJg%3D%3D |  | 0.6 |  | 19.2
R1, R2, R3, R4, R5, R6, R7, R8, R9, R10, R11, R12, R13, R14, R15, R16, R17, R18, R19, R20, R21, R22, R23, R24, R25, R26, R27, R28, R29, R30, R31, R32, R33, R34 | 34 | 100k | Resistor | https://eu.mouser.com/ProductDetail/Vishay-Beyschlag/MBA02040C1003FRP00?qs=mzRxyRlhVdt9crF7Zyf%2F5Q%3D%3D |  | 0.1 | 3.4 | 3.4
U1, U2 | 2 | MCP23017_SP | 16-bit I/O expander, I2C, interrupts, w pull-ups, SPDIP-28 | https://eu.mouser.com/ProductDetail/Microchip-Technology/MCP23017-E-SP?qs=usxtMOJb1RyESXZDw7ia5A%3D%3D |  | 1.53 | 3.06 | 3.06
| 2 | Jumpers 2 pins |  | https://eu.mouser.com/ProductDetail/TE-Connectivity/1-881545-2?qs=G55MHhPmvtILJr8pg2%2FD4w%3D%3D |  | 0.3 | 0.6 | 0.6
| 2 | 2.54mm Pitch Vertical 28 Way, Through Hole Turned Pin IC Dip Socket, 3A |  | https://befr.rs-online.com/web/p/dil-sockets/1831575 |  | 0.75 | 1.5 | 1.5
[7 empty] | 91.27 | 71.51